## Sheet1
Serial No. | Title | Procedure | Prerequisite | Pass/Fail Criteria | Result | Remarks
1 | On boot, when triggers NOTIFY_DEFAULT_LAN_UP | 1. Load the images and reboot the board 2. run "cat /opt/lantiq/etc/dhcp.conf check dhcp configuration for enabled feature 3. run "ps ¦grep dnsmasq" |  | In step (3) dnsmasq should be running. The dhcp.conf file should contain minimum information containing the options "dhcp-range", "interface", "dhcp-option=3,<IP address>","dhcp-option=6,<IP address>"
2 | DHCP Default configurations | 1.Connect DHCP Client on LAN side and release, renew the IP Address on the interface connected to the CPE. e.g., From Windows machine as LAN Client ipconfig /release <interface name> ipconfig /renew <interface name> 2. Check the Devices connected under LAN in web page Advanced->LAN->Devices Connected (OR) populate the file with the below data object:Device.DHCPv4.Server.Pool.1.Client run "caltest -g <filename>" | dnsmasq deamon should be running | The Client must get the IP in the default DHCP server range and in step (2) a new entry for client must be added with the MAC address and IP address of the client connected.
3 | Modify of default DHCP server Pool range | 1.Check the PID of the dnsmasq process 2. Change the start IP, end Ip and the lease time of the default server from the web page Advanced->LAN->Ip Address Configuration 3. Check the PID of the dnsmasq process 4. Check /opt/lantiq/etc/dhcp.conf 5. write the below mentioned data in a file object:Device.DHCPv4.Server.Pool.1. run "caltest -g <file path>" | dnsmasq deamon should be running | The edited values must be reflected in step (4) under the option "dhcp-range" and also reflected in web page and one can check in step (5) also. The PID of the dnsmasq process must be different in step (1) and (3) If the start IP given or the end IP provided has the IP of form 192.168.1.1 or 192.168.1.255 where the last IP fields are 1 or 255 an error message will be thrown saing not a valid IP to give for range and the dnsmasq will not be restarted.
4 | Validation of the start and the end IP of the default server | 1. Consider the Device interface IP of LAN to be 192.168.1.1. Change the start IP in Advanced->LAN->IP Address Configuration to 192.168.1.1. 2. Consider the Device interface IP of LAN to be 192.168.1.1. , with subnet mask 255.255.255.0 . Change the end IP to 192.168.1.255 | dnsmasq daemon should be running | When trying to set (1) an error message will be thrown saying the IP assigned is not valid. When trying to set (2) an error message will be thrown saying the IP assigned is not valid
5 | Add a static entry | 1.Check the PID of the dnsmasq process 2. In the web page Advanced->LAN->Ip Address Configuration click the ADD button for static Ip reservation and fill the details for enable, MAC address and the IP address and click the tick button 3. Check the PID of the dnsmasq process 4. Write the below mentioned details in a file object:Device.DHCPv4.Server.Pool.1.StaticAddress run "caltest -g <file path> 5. run "cat /opt/lantiq/etc/dhcp.conf" 6. Connect a client with the same MAC address and execute the below mentioned command for the windows PC which is enabled with DHCP ipconfig /release ipconfig /renew Similarly by following the above mentioned steps one can add multiple entries for static IP reservation | dnsmasq deamon should be running | If successfull then the dnsmasq process would be restarted and the PID's in step (1) and step (3) would be different. An entry must be added to Device.DHCpv4.Server.Pool.1.StaticAddress. in step (4). Static address entry must be present in step (5) in the form "dhcp-host=<MAC-Address>,<IP ADDRESS>". The client should get the IP address configured in the static Ip Address reservation. If the IP address provided in step (2) for static IP reservation is not within the pool then an error message will thrown saying "static IP assigned is not in the pool range" and the dnsmasq will not be restarted. Duplication check for MAC@ & IP@ should happen.
6 | Edit a static entry | 1.Check the PID of the dnsmasq process 2. In the web page Advanced->LAN->Ip Address Configuration click edit button for an entry which is staic. Change the IP Address or MAC Address of the a client which was previouly configured. 3. Check the PID of the dnsmasq process 4. Write the below mentioned details in a file object:Device.DHCPv4.Server.Pool.1.StaticAddress run "caltest -g <file path> 5. run "cat /opt/lantiq/etc/dhcp.conf" 6. Connect a client with the same MAC address and execute the below mentioned command for the windows PC which is enabled with DHCP ipconfig /release ipconfig /renew Similarly one can edit multiple entries by following the above mentioned steps | dnsmasq deamon should be running | If the entry given was successful then the dnsmasq would be restarted and hence the PID would be different in steps (1) and (3). In step (2) the changes made must be reflected . In step (4) the new IP address must be present in option "dhcp-host".In step (6) the Ip address assigned to the client must be the new Ip address which was entered for that client. If the IP address provided in step (2) for static IP reservation is not within the pool then an error message will thrown saying "static IP assigned is not in the pool range" and the dnsmasq will not be restarted. Duplication check for MAC@ & IP@ should happen.
7 | validation of static entry | 1. Consider the start IP is 192.168.1.2 and end IP to be 192.168.1.50 . Change the static IP under web page Advanced->LAN->IP Address configuration unser that static IP as below. Set a MAC address , set an IP address outside the range of the default for eg: 192.168.1.60 | dnsamasq must be running | When trying to set the values in set (1) an error message should be thrown saying "Static IP not in range". Invalid MAC or IP@ causes failure in corresponding ADD/EDIT operation.
8 | Delete of static entry | 1.Check the PID of the dnsmasq process. 2.In the web page Advanced->LAN->IP Address configuration delete an entry for a static Ip reservation. 3. run "cat /opt/lantiq/etc/dhcp.conf" 4. Write the below mentioned details in a file object:Device.DHCPv4.Server.Pool.1.StaticAddress run "caltest -g <file path> 5. Check the PID of the dnsmasq process Similarly one can delete multiple entries by following the above mentioned steps | dnsmasq must be running | In step (3) one must observe that the "dhcp-host" option for the MAC and Ip deleted must not be present in the file. In step (4) an entry pertaining to the entry deleted must not be present. The PID's in steps (1) and (5) for the dnsmasq process must be different as the dnsmasq must restart.
9 | Client UP Event generation | 1. Connect a client to the DUT 2. If the client is a Window PC execute the below commands ipconfig /release <Interface name> ipconfig /renew <Interface name> If the client connected is Linux PC execute the below commands dhclient -r <interface name> dhclient <interface name> (OR) One can simulate a client up event by using the ubus command run "ubus call servd notify '{"notify_id": NOTIFY_DHCP_CLIENT_UP "type": false, "pn1": "ip_addr", "pv1": "'192.168.1.50'", "pn2": "time_at", "pv2": "'2015-06-05T18:25:29Z'", "pn3": "mac", "pv3": "'f0:de:f1:48:19:f0'", "pn4": "active", "pv4": "1", "pn5": "leasetime", "pv5": "'3600'"}' " where $NOTIFY_DHCP_CLIENT_UP the notify ID of client up event must be written which can be got by executing the command " cat /etc/ugw_notify_defs.sh¦grep NOTIFY_DHCP_CLIENT_UP" 3. Check the Web page Advanced->LAN->Device Connected 4. Check the /tmp/leasefile 5. write the following command in a file object:Device:DHCPv4.Server.Pool.i.Client where i = 1 if the IP provided to the client is from the default pool and i = 2,3,4 etc depending on the pool from which the IP is assigned to the client run "caltest -g <file path >" (OR) Refresh the web page Advanced->LAN->Device Connected Similarly one can connect multiple client to the DUT and carry out the above mentioned steps to check the clients connected | dnsmasq daemon must be running | In step (3) one should find the MAC and the IP address of the client connected. In step (4) A new entry must be present for the new client with its lease time In step (5) a new entry for the client must be present by specifying the correct pool instance number.
10 | NOTIFY_NTP_SYNC received | 1.Write the following data in a file object:Device.DHCPv4.Server.Pool.1.Client run "caltest -g <filepath>" Make a note of the Lease time remaining 2. run ubus call servd loglevel '{ "name": "sl_lanservices", "level": 7, "type": 2 }' 3. run ubus call servd notify '{"notify_id":0 ,"type": false"}' 4. Repeat step 1 | dnsmasq should be running | In step (3) we can observe that the lease time is being calculated based on the synchronised time. If there was a change in the lease time it will be reflected in step (4)
11 | Deletion of default pool | 1.run ubus call servd loglevel '{ "name": "sl_lanservices", "level": 7, "type": 2 }' 2.Write the following data in a file object:Device.DHCPv4.Server.Pool.1: :DELETE run "caltest -s <filepath>" | dnsmasq should be running | On executing step (2) an error will be throw specifying one cannot delete the default pool
12 | Change in Device IP address | 1.Observe the start and end IP of the DHCP server will be in the range 192.168.1.<min> and 192.168.1.<max> 2. Change the IP address of the device in web page Advanaced->LAN->Device.IP from "192.168.1.2" to "192.168.2.1" and click Apply 3. Observe the change in start and end IP of the DHCP server range | dnsmasq process should be running | In step (3) the start and the end IP must automatically change according to the new device IP address
13 | Change in Device IP Address and Modify the default DHCP server Pool range | Asume Initial values of Device IP address: 192.168.1.1, Start IP address: 192.168.1.2 End IP address: 192.168.1.254 1.Check the PID of the dnsmasq process 2. from the web page Advanced->LAN->Ip Address Configuration, Change the Device IP address to 192.168.2.1, Start IP to 192.168.2.20 and End Ip to192.168.2.200 of the default server 3. Check the PID of the dnsmasq process 4. Check /opt/lantiq/etc/dhcp.conf 5. write the below mentioned data in a file object:Device.DHCPv4.Server.Pool.1. run "caltest -g <file path>" | dnsmasq process should be running | In step (3) the start and the end IP must automatically change according to the new device IP address
14 | Change in Device Subnet Mask | 1. Change the Subnet Mask of the device in web page Advantaced->LAN->Device.IP from "255.255.255.0" to "255.255.255.128" and click Apply 2. Observe the change in start and end IP of the DHCP server range | dnsmasq process should be running | In step (2) the start and the end IP must automatically change according to the new subnet mask
15 | DHCP Relay feature test | 1. Change the option under Advanced->LAN->DHCP Mode, select "Relay". 2. Provide the IP address of the DHCP Relay in Advanced->LAN->Relay IP Address 3. Change the Device IP in the subnet such that it is routable from DHCP Server 4. From the LAN client carry out ipconfig /release <interface name to which CPE is connected> ipconfig /renew <interface name to which CPE is connected> | dnsmasq process should be running | In step (4) the LAN client must get Ip address from the DHCP Relay Server
16 | DHCP Client Down Notification | 1. Connect a client to the DUT using DHCP mode and read the /tmp/leasefile to ensure that the Device is listed inside the file. 2. Also write the following command in a file object:Device:DHCPv4.Server.Pool.i.Client where i = 1 if the IP provided to the client is from the default pool and i = 2,3,4 etc depending on the pool from which the IP is assigned to the client run "caltest -g <file path >" (OR) Refresh the web page Advanced->LAN->Device Connected 3. Now Release the Client Lease. If the client is a Window PC execute the below commands ipconfig /release <Interface name> If the client connected is Linux PC execute the below commands dhclient -r <interface name> (OR) One can simulate a client up event by using the ubus command run "ubus call servd notify '{"notify_id": NOTIFY_DHCP_CLIENT_DOWN "type": false, "pn1": "ip_addr", "pv1": "'192.168.1.50'", "pn2": "time_at", "pv2": "'2015-06-05T18:25:29Z'", "pn3": "mac", "pv3": "'f0:de:f1:48:19:f0'"}' " where $NOTIFY_DHCP_CLIENT_DOWN the notify ID of client up event must be written which can be got by executing the command " cat /etc/ugw_notify_defs.sh¦grep NOTIFY_DHCP_CLIENT_DOWN". MAC address and IP address mentioned in notification should match those of the Client machine. 4. Check the Web page Advanced->LAN->Device Connected & run "caltest -g <file path >" 5. Check the /tmp/leasefile to ensure that the Client entry diappered. | dnsmasq process should be running | In step (4) & (5) we can observe that the Lease Entry is disapperad from DB and /tmp/leasefile respectively
17 | Disable DHCP server | 1.Check the PID of the dnsmasq process 2. Change the DHCP mode from the web page from Server to disabled (Advanced->LAN->Ip Address Configuration->Disable) and Apply 3. Check the PID of the dnsmasq process 4. Check /opt/lantiq/etc/dhcp.conf OR a. write the below mentioned data in a file object:Device.DHCPv4.Server.: : Modify param:Enable: :0 b.run "caltest -s <file path>" -c TR69 | dnsmasq deamon should be running | In step (4) dhcp.conf file must not show any other information as the dhcp server is disabled and also reflected in web page should show as disabled. The PID of the dnsmasq process must be different in step (1) and (3) After executing step(b) also the result should be same as above
| Enable DHCP Server | 1.Check the PID of the dnsmasq process 2.Change the DHCP mode from the web page from disabled to server Advanced->LAN->Ip Address Configuration->server and Apply 3.Check the PID of the dnsmasq process 4.Check /opt/lantiq/etc/dhcp.conf OR a. write the below mentioned data in a file object:Device.DHCPv4.Server.: : Modify param:Enable: :1 b.run "caltest -s <file path>" -c TR69 | dnsmasq deamon should be running | In step (4) dhcp.conf file must show relevant information as the dhcp server is enabled.It should show leasefile,interface,dhcp-option,user information and also reflected in web page should show as Server. The PID of the dnsmasq process must be different in step (1) and (3) After executing step(b) also the result should be same as above
| Enable Relay | 1.Check the PID of the dnsmasq process 2. Change the DHCP mode from the web page from Server to Relay (Advanced->LAN->Ip Address Configuration->Relay-> x.x.x.x) and Apply 3. Check the PID of the dnsmasq process 4. Check /opt/lantiq/etc/dhcp.conf OR a. write the below mentioned data in a file object:Device.DHCPv4.Relay.: : Modify param:Enable: :1 b.run "caltest -s <file path>" -c TR69 | dnsmasq deamon should be running | In step (4) dhcp.conf file must show relevant information about the realy.It should show relay ipaddress informationand also reflected in web page should show as Relay. The PID of the dnsmasq process must be different in step (1) and (3) After executing step(b) also the result should be same as above
| Disable Relay | 1.Check the PID of the dnsmasq process 2. Change the DHCP mode from the web page from Server to Relay (Advanced->LAN->Ip Address Configuration->Disable) and Apply 3. Check the PID of the dnsmasq process 4. Check /opt/lantiq/etc/dhcp.conf OR a. write the below mentioned data in a file object:Device.DHCPv4.Relay.: : Modify param:Enable: :0 b.run "caltest -s <file path>" -c TR69 | dnsmasq deamon should be running | In step (4) dhcp.conf file must not show relevant information about the realy.Also reflected in web page should show as Disable. The PID of the dnsmasq process must be different in step (1) and (3) After executing step(b) also the result should be same as above
| Enable Server Pool | 1.Check the PID of the dnsmasq process 2.Change the DHCP mode from the web page to server Mode Advanced->LAN->Ip Address Configuration->server and Apply 3.Check the PID of the dnsmasq process 4.Check /opt/lantiq/etc/dhcp.conf OR a. write the below mentioned data in a file object:Device.DHCPv4.Server.Pool.1.: : Modify param:Enable: :1 b.run "caltest -s <file path>" -c TR69 | dnsmasq deamon should be running | In step (4) dhcp.conf file must show relevant information as the dhcp server is enabled.It should show leasefile,interface,dhcp-option,user information and also reflected in web page should show as Server. The PID of the dnsmasq process must be different in step (1) and (3) After executing step(b) also the result should be same as above
| Disable Server Pool | 1.Check the PID of the dnsmasq process 2.Change the DHCP mode from the web page to server Mode Advanced->LAN->Ip Address Configuration->Disable and Apply 3.Check the PID of the dnsmasq process 4.Check /opt/lantiq/etc/dhcp.conf OR a. write the below mentioned data in a file object:Device.DHCPv4.Server.Pool.1.: : Modify param:Enable: :0 b.run "caltest -s <file path>" -c TR69 | dnsmasq deamon should be running | In step (4) dhcp.conf file must not show any other information as the dhcp server is disabled and also reflected in web page should show as disabled. The PID of the dnsmasq process must be different in step (1) and (3) After executing step(b) also the result should be same as above
| Enable Relay Forwarding | 1.Check the PID of the dnsmasq process 2.Change the DHCP mode from the web page to server Mode Advanced->LAN->Ip Address Configuration->Relay --> x.x.x.x and Apply 3.Check the PID of the dnsmasq process 4.Check /opt/lantiq/etc/dhcp.conf OR a. write the below mentioned data in a file object:Device.DHCPv4.Relay.Forwarding.1.: : Modify param:Enable: :1 b.run "caltest -s <file path>" -c TR69 c.run "caltest -g <file path>" | dnsmasq deamon should be running | In step (4) dhcp.conf file must show relevant information about the realy.It should show relay ipaddress informationand also reflected in web page should show as Relay. The PID of the dnsmasq process must be different in step (1) and (3) After executing step(b) also the result should be same as above In step(c) caltest should show the enable parameter as 1 for the specified object.
| Disable Relay Forwarding | 1.Check the PID of the dnsmasq process 2.Change the DHCP mode from the web page to server Mode Advanced->LAN->Ip Address Configuration->Disable and Apply 3.Check the PID of the dnsmasq process 4.Check /opt/lantiq/etc/dhcp.conf OR a. write the below mentioned data in a file object:Device.DHCPv4.Relay.Forwarding.1.: : Modify param:Enable: :0 b.run "caltest -s <file path>" -c TR69 c.run "caltest -g <file path" | dnsmasq deamon should be running | In step (4) dhcp.conf file must not show relevant information about the realy and its parameters.Also reflected in web page should show as Disable. The PID of the dnsmasq process must be different in step (1) and (3) After executing step(b) also the result should be same as above In step(c) caltest should show the enable parameter as 0 for the specified object.