## IP Connection
Opeartion | Sub Operation | Test Case | Expected Result | Result | Comment
Init |  | Power On the Board. | 1. Check br-lan IP Address. 2. Check connectivity to board from host m/c 3. Check br-lan entry in ppa list using “ppacmd getlan” command
1. Check lo IP Address.
1. Configure the DSLAM in VDSL-PTM Mode. 2. Check IP Address in default ETH WAN (DHCP & PPPoE) and PTM WAN (DHCP & PPPoE) Interfaces. 3. Check connectivity to the Gateway IP Address.
WAN ADD | ETH WAN | Add a static connetion on ETH WAN. | 1. Check the presence of expected interfaces (macvlan). 2. Check the IP address. 3. Check connectivity to the Gateway IP Address. 4. Check in /etc/config/network file, if the uci section name is legitimate or not 5. Check in /etc/config/network file, entries under this uci section is proper or not. 6. Check the a new Device.IP.Interface.i. Object against this wan connection is added or not. 7. Check if all the current information (viz. IP address, Subnetmask, Gateway IP Address, Addressing Type etc.) are updated to the newly created Device.IP.Interface.i. Object against this wan connection is updated or not. 8. Check the a Web page is showing correct values or not after reloading.
|  | Add a DHCP connetion on ETH WAN. | 1. Check the presence of expected interfaces (macvlan). 2. Check the IP address. 3. Check connectivity to the Gateway IP Address. 4. Check in /etc/config/network file, if the uci section name is legitimate or not 5. Check in /etc/config/network file, entries under this uci section is proper or not. 6. Check the a new Device.IP.Interface.i. Object against this wan connection is added or not. 7. Check if all the current information (viz. IP address, Subnetmask, Gateway IP Address, Addressing Type etc.) are updated to the newly created Device.IP.Interface.i. Object against this wan connection is updated or not. 8. Check the a Web page is showing correct values or not after reloading.
|  | Add a PPPoE connetion on ETH WAN. | 1. Check the presence of expected interfaces (PPP Iterface, macvlan). 2. Check the IP address. 3. Check connectivity to the Gateway IP Address. 4. Check in /etc/config/network file, if the uci section name is legitimate or not 5. Check in /etc/config/network file, entries under this uci section is proper or not. 6. Check the a new Device.IP.Interface.i. Object against this wan connection is added or not. 7. Check if all the current information (viz. IP address, Subnetmask, Gateway IP Address, Addressing Type etc.) are updated to the newly created Device.IP.Interface.i. Object against this wan connection is updated or not. 8. Check the a Web page is showing correct values or not after reloading.
|  | Add a static connetion on ETH WAN with a vlan connection. | 1. Check the presence of expected interfaces (vlan, macvlan). 2. Check the IP address. 3. Check connectivity to the Gateway IP Address. 4. Check in /etc/config/network file, if the uci section name is legitimate or not 5. Check in /etc/config/network file, entries under this uci section is proper or not. 6. Check the a new Device.IP.Interface.i. Object against this wan connection is added or not. 7. Check if all the current information (viz. IP address, Subnetmask, Gateway IP Address, Addressing Type etc.) are updated to the newly created Device.IP.Interface.i. Object against this wan connection is updated or not. 8. Check the a Web page is showing correct values or not after reloading.
|  | Add a DHCP connetion on ETH WAN with a vlan connection. | 1. Check the presence of expected interfaces (vlan, macvlan). 2. Check the IP address. 3. Check connectivity to the Gateway IP Address. 4. Check in /etc/config/network file, if the uci section name is legitimate or not 5. Check in /etc/config/network file, entries under this uci section is proper or not. 6. Check the a new Device.IP.Interface.i. Object against this wan connection is added or not. 7. Check if all the current information (viz. IP address, Subnetmask, Gateway IP Address, Addressing Type etc.) are updated to the newly created Device.IP.Interface.i. Object against this wan connection is updated or not. 8. Check the a Web page is showing correct values or not after reloading.
|  | Add a PPPoE connetion on ETH WAN with a vlan connection. | 1. Check the presence of expected interfaces (PPP Interface, vlan, macvlan). 2. Check the IP address. 3. Check connectivity to the Gateway IP Address. 4. Check in /etc/config/network file, if the uci section name is legitimate or not 5. Check in /etc/config/network file, entries under this uci section is proper or not. 6. Check the a new Device.IP.Interface.i. Object against this wan connection is added or not. 7. Check if all the current information (viz. IP address, Subnetmask, Gateway IP Address, Addressing Type etc.) are updated to the newly created Device.IP.Interface.i. Object against this wan connection is updated or not. 8. Check the a Web page is showing correct values or not after reloading.
| PTM WAN | Add a static connetion on PTM WAN. | 1. Check the presence of expected interfaces (macvlan). 2. Check the IP address. 3. Check connectivity to the Gateway IP Address. 4. Check in /etc/config/network file, if the uci section name is legitimate or not 5. Check in /etc/config/network file, entries under this uci section is proper or not. 6. Check the a new Device.IP.Interface.i. Object against this wan connection is added or not. 7. Check if all the current information (viz. IP address, Subnetmask, Gateway IP Address, Addressing Type etc.) are updated to the newly created Device.IP.Interface.i. Object against this wan connection is updated or not. 8. Check the a Web page is showing correct values or not after reloading.
|  | Add a DHCP connetion on PTM WAN. | 1. Check the presence of expected interfaces (macvlan). 2. Check the IP address. 3. Check connectivity to the Gateway IP Address. 4. Check in /etc/config/network file, if the uci section name is legitimate or not 5. Check in /etc/config/network file, entries under this uci section is proper or not. 6. Check the a new Device.IP.Interface.i. Object against this wan connection is added or not. 7. Check if all the current information (viz. IP address, Subnetmask, Gateway IP Address, Addressing Type etc.) are updated to the newly created Device.IP.Interface.i. Object against this wan connection is updated or not. 8. Check the a Web page is showing correct values or not after reloading.
|  | Add a PPPoE connetion on PTM WAN. | 1. Check the presence of expected interfaces (PPP Iterface, macvlan). 2. Check the IP address. 3. Check connectivity to the Gateway IP Address. 4. Check in /etc/config/network file, if the uci section name is legitimate or not 5. Check in /etc/config/network file, entries under this uci section is proper or not. 6. Check the a new Device.IP.Interface.i. Object against this wan connection is added or not. 7. Check if all the current information (viz. IP address, Subnetmask, Gateway IP Address, Addressing Type etc.) are updated to the newly created Device.IP.Interface.i. Object against this wan connection is updated or not. 8. Check the a Web page is showing correct values or not after reloading.
|  | Add a static connetion on PTM WAN with a vlan connection. | 1. Check the presence of expected interfaces (vlan, macvlan). 2. Check the IP address. 3. Check connectivity to the Gateway IP Address. 4. Check in /etc/config/network file, if the uci section name is legitimate or not 5. Check in /etc/config/network file, entries under this uci section is proper or not. 6. Check the a new Device.IP.Interface.i. Object against this wan connection is added or not. 7. Check if all the current information (viz. IP address, Subnetmask, Gateway IP Address, Addressing Type etc.) are updated to the newly created Device.IP.Interface.i. Object against this wan connection is updated or not. 8. Check the a Web page is showing correct values or not after reloading.
|  | Add a DHCP connetion on PTM WAN with a vlan connection. | 1. Check the presence of expected interfaces (vlan, macvlan). 2. Check the IP address. 3. Check connectivity to the Gateway IP Address. 4. Check in /etc/config/network file, if the uci section name is legitimate or not 5. Check in /etc/config/network file, entries under this uci section is proper or not. 6. Check the a new Device.IP.Interface.i. Object against this wan connection is added or not. 7. Check if all the current information (viz. IP address, Subnetmask, Gateway IP Address, Addressing Type etc.) are updated to the newly created Device.IP.Interface.i. Object against this wan connection is updated or not. 8. Check the a Web page is showing correct values or not after reloading.
|  | Add a PPPoE connetion on PTTM WAN with a vlan connection. | 1. Check the presence of expected interfaces (PPP Interface, vlan, macvlan). 2. Check the IP address. 3. Check connectivity to the Gateway IP Address. 4. Check in /etc/config/network file, if the uci section name is legitimate or not 5. Check in /etc/config/network file, entries under this uci section is proper or not. 6. Check the a new Device.IP.Interface.i. Object against this wan connection is added or not. 7. Check if all the current information (viz. IP address, Subnetmask, Gateway IP Address, Addressing Type etc.) are updated to the newly created Device.IP.Interface.i. Object against this wan connection is updated or not. 8. Check the a Web page is showing correct values or not after reloading.
| ATM WAN | Add a Static connetion on ATM WAN with EoA LinkType. | 1. Check the presence of expected interfaces (macvlan). 2. Check the IP address. 3. Check connectivity to the Gateway IP Address. 4. Check in /etc/config/network file, if the uci section name is legitimate or not 5. Check in /etc/config/network file, entries under this uci section is proper or not. 6. Check the a new Device.IP.Interface.i. Object against this wan connection is added or not. 7. Check if all the current information (viz. IP address, Subnetmask, Gateway IP Address, Addressing Type etc.) are updated to the newly created Device.IP.Interface.i. Object against this wan connection is updated or not. 8. Check the a Web page is showing correct values or not after reloading.
|  | Add a DHCP connetion on ATM WAN with EoA LinkType. | 1. Check the presence of expected interfaces (macvlan). 2. Check the IP address. 3. Check connectivity to the Gateway IP Address. 4. Check in /etc/config/network file, if the uci section name is legitimate or not 5. Check in /etc/config/network file, entries under this uci section is proper or not. 6. Check the a new Device.IP.Interface.i. Object against this wan connection is added or not. 7. Check if all the current information (viz. IP address, Subnetmask, Gateway IP Address, Addressing Type etc.) are updated to the newly created Device.IP.Interface.i. Object against this wan connection is updated or not. 8. Check the a Web page is showing correct values or not after reloading.
|  | Add a PPPoE connetion on ATM WAN with EoA LinkType. | 1. Check the presence of expected interfaces (PPP Iterface, macvlan). 2. Check the IP address. 3. Check connectivity to the Gateway IP Address. 4. Check in /etc/config/network file, if the uci section name is legitimate or not 5. Check in /etc/config/network file, entries under this uci section is proper or not. 6. Check the a new Device.IP.Interface.i. Object against this wan connection is added or not. 7. Check if all the current information (viz. IP address, Subnetmask, Gateway IP Address, Addressing Type etc.) are updated to the newly created Device.IP.Interface.i. Object against this wan connection is updated or not. 8. Check the a Web page is showing correct values or not after reloading.
|  | Add a PPPoA connetion on ATM WAN with PPPoA LinkType. | 1. Check the presence of expected interfaces (PPP Iterface). 2. Check the IP address. 3. Check connectivity to the Gateway IP Address. 4. Check in /etc/config/network file, if the uci section name is legitimate or not 5. Check in /etc/config/network file, entries under this uci section is proper or not. 6. Check the a new Device.IP.Interface.i. Object against this wan connection is added or not. 7. Check if all the current information (viz. IP address, Subnetmask, Gateway IP Address, Addressing Type etc.) are updated to the newly created Device.IP.Interface.i. Object against this wan connection is updated or not. 8. Check the a Web page is showing correct values or not after reloading.
|  | Add a Static connetion on ATM WAN with IPoA LinkType. | 1. Check the presence of expected interfaces. 2. Check the IP address. 3. Check connectivity to the Gateway IP Address. 4. Check in /etc/config/network file, if the uci section name is legitimate or not 5. Check in /etc/config/network file, entries under this uci section is proper or not. 6. Check the a new Device.IP.Interface.i. Object against this wan connection is added or not. 7. Check if all the current information (viz. IP address, Subnetmask, Gateway IP Address, Addressing Type etc.) are updated to the newly created Device.IP.Interface.i. Object against this wan connection is updated or not. 8. Check the a Web page is showing correct values or not after reloading.
|  | Add a DHCP connetion on ATM WAN with IPoA LinkType. | 1. Check the presence of expected interfaces. 2. Check the IP address. 3. Check connectivity to the Gateway IP Address. 4. Check in /etc/config/network file, if the uci section name is legitimate or not 5. Check in /etc/config/network file, entries under this uci section is proper or not. 6. Check the a new Device.IP.Interface.i. Object against this wan connection is added or not. 7. Check if all the current information (viz. IP address, Subnetmask, Gateway IP Address, Addressing Type etc.) are updated to the newly created Device.IP.Interface.i. Object against this wan connection is updated or not. 8. Check the a Web page is showing correct values or not after reloading.
WAN DELETE | ETH WAN | Delete a static connetion on ETH WAN. | 1. Check the deletion of expected interfaces (macvlan). 2. Check /etc/config/network file, if the uci section against this wan connection is deleted or not. 3. Check the Device.IP.Interface.i. Object against this wan connection is deleted or not. 4. Check the a Web page is not listing the deleted connection after reloading.
|  | Delete a DHCP connetion on ETH WAN. | 1. Check the deletion of expected interfaces (macvlan). 2. Check /etc/config/network file, if the uci section against this wan connection is deleted or not. 3. Check the Device.IP.Interface.i. Object against this wan connection is deleted or not. 4. Check the a Web page is not listing the deleted connection after reloading.
|  | Delete a PPPoE connetion on ETH WAN. | 1. Check the deletion of expected interfaces (PPP Interface, macvlan). 2. Check /etc/config/network file, if the uci section against this wan connection is deleted or not. 3. Check the Device.IP.Interface.i. Object against this wan connection is deleted or not. 4. Check the a Web page is not listing the deleted connection after reloading.
|  | Delete a static connetion on ETHWAN with a vlan connection. | 1. Check the deletion of expected interfaces (macvlan). If it was last WAN interface on this vlan then check whether vlan interface is also deleted or not. 2. Check /etc/config/network file, if the uci section against this wan connection is deleted or not. 3. Check the Device.IP.Interface.i. Object against this wan connection is deleted or not. 4. Check the a Web page is not listing the deleted connection after reloading.
|  | Delete a DHCP connetion on ETHWAN with a vlan connection. | 1. Check the deletion of expected interfaces (macvlan). If it was last WAN interface on this vlan then check whether vlan interface is also deleted or not. 2. Check /etc/config/network file, if the uci section against this wan connection is deleted or not. 3. Check the Device.IP.Interface.i. Object against this wan connection is deleted or not. 4. Check the a Web page is not listing the deleted connection after reloading.
|  | Delete a PPPoE connetion on ETHWAN with a vlan connection. | 1. Check the deletion of expected interfaces (PPP Interface, macvlan). If it was last WAN interface on this vlan then check whether vlan interface is also deleted or not. 2. Check /etc/config/network file, if the uci section against this wan connection is deleted or not. 3. Check the Device.IP.Interface.i. Object against this wan connection is deleted or not. 4. Check the a Web page is not listing the deleted connection after reloading.
| PTM WAN | Delete a static connetion on PTM WAN. | 1. Check the deletion of expected interfaces (macvlan). 2. Check /etc/config/network file, if the uci section against this wan connection is deleted or not. 3. Check the Device.IP.Interface.i. Object against this wan connection is deleted or not. 4. Check the a Web page is not listing the deleted connection after reloading.
|  | Delete a DHCP connetion on PTM WAN. | 1. Check the deletion of expected interfaces (macvlan). 2. Check /etc/config/network file, if the uci section against this wan connection is deleted or not. 3. Check the Device.IP.Interface.i. Object against this wan connection is deleted or not. 4. Check the a Web page is not listing the deleted connection after reloading.
|  | Delete a PPPoE connetion on PTM WAN. | 1. Check the deletion of expected interfaces (PPP Interface, macvlan). 2. Check /etc/config/network file, if the uci section against this wan connection is deleted or not. 3. Check the Device.IP.Interface.i. Object against this wan connection is deleted or not. 4. Check the a Web page is not listing the deleted connection after reloading.
|  | Delete a static connetion on PTM WAN with a vlan connection. | 1. Check the deletion of expected interfaces (macvlan). If it was last WAN interface on this vlan then check whether vlan interface is also deleted or not. 2. Check /etc/config/network file, if the uci section against this wan connection is deleted or not. 3. Check the Device.IP.Interface.i. Object against this wan connection is deleted or not. 4. Check the a Web page is not listing the deleted connection after reloading.
|  | Delete a DHCP connetion on PTM WAN with a vlan connection. | 1. Check the deletion of expected interfaces (macvlan). If it was last WAN interface on this vlan then check whether vlan interface is also deleted or not. 2. Check /etc/config/network file, if the uci section against this wan connection is deleted or not. 3. Check the Device.IP.Interface.i. Object against this wan connection is deleted or not. 4. Check the a Web page is not listing the deleted connection after reloading.
|  | Delete a PPPoE connetion on PTM WAN with a vlan connection. | 1. Check the deletion of expected interfaces (PPP Interface, macvlan). If it was last WAN interface on this vlan then check whether vlan interface is also deleted or not. 2. Check /etc/config/network file, if the uci section against this wan connection is deleted or not. 3. Check the Device.IP.Interface.i. Object against this wan connection is deleted or not. 4. Check the a Web page is not listing the deleted connection after reloading.
| ATM WAN | Delete a static connetion on ATM WAN with EoA Link Type. | 1. Check the deletion of expected interfaces (macvlan). 2. Check /etc/config/network file, if the uci section against this wan connection is deleted or not. 3. Check the Device.IP.Interface.i. Object against this wan connection is deleted or not. 4. Check the a Web page is not listing the deleted connection after reloading.
|  | Delete a DHCP connetion on ATM WAN with EOA Link Type. | 1. Check the deletion of expected interfaces (macvlan). 2. Check /etc/config/network file, if the uci section against this wan connection is deleted or not. 3. Check the Device.IP.Interface.i. Object against this wan connection is deleted or not. 4. Check the a Web page is not listing the deleted connection after reloading.
|  | Delete a PPPoE connetion on ATM WAN with EoA Link Type. | 1. Check the deletion of expected interfaces (PPP Interface, macvlan). 2. Check /etc/config/network file, if the uci section against this wan connection is deleted or not. 3. Check the Device.IP.Interface.i. Object against this wan connection is deleted or not. 4. Check the a Web page is not listing the deleted connection after reloading.
|  | Delete a PPPoA connetion on ATM WAN with PPPoA Link Type. | 1. Check the deletion of expected interfaces (PPP Interface). 2. Check /etc/config/network file, if the uci section against this wan connection is deleted or not. 3. Check the Device.IP.Interface.i. Object against this wan connection is deleted or not. 4. Check the a Web page is not listing the deleted connection after reloading.
|  | Delete a static connetion on ATM WAN with IPoA Link Type. | 1. Check the deletion of expected interfaces. 2. Check /etc/config/network file, if the uci section against this wan connection is deleted or not. 3. Check the Device.IP.Interface.i. Object against this wan connection is deleted or not. 4. Check the a Web page is not listing the deleted connection after reloading.
|  | Delete a DHCP connetion on ATM WAN with IPoA Link Type. | 1. Check the deletion of expected interfaces. 2. Check /etc/config/network file, if the uci section against this wan connection is deleted or not. 3. Check the Device.IP.Interface.i. Object against this wan connection is deleted or not. 4. Check the a Web page is not listing the deleted connection after reloading.